## 20230808
Project: | GCReW Flume Tidal Survey
Sampler: | Stephanie J. Wilson
Location: | GCReW, Edgewater, MD
# of Samples: | 19
Sample ID | Date | Time | Volume (L) | Groundwater / Surface Water
GW-1 | 20230807 | 815 | 3.8 | Groundwater
GW-2 | 20230807 | 850 | 3.8 | Groundwater
GW-3 | 20230807 | 920 | 3.8 | Groundwater
GW-4 | 20230807 | 945 | 3.8 | Groundwater
GW-5 | 20230807 | 1030 | 3.8 | Groundwater
GW-6 | 20230807 | 1110 | 2.5 | Groundwater
8-8-23 0530 | 20230808 | 530 | 22.5 | Surface Water
8-8-23 0630 | 20230808 | 630 | 22.5 | Surface Water
8-8-23 0730 | 20230808 | 730 | 22.5 | Surface Water
8-8-23 0830 | 20230808 | 830 | 22.5 | Surface Water
8-8-23 0930 | 20230808 | 930 | 22.5 | Surface Water
8-8-23 1030 | 20230808 | 1030 | 22.5 | Surface Water
8-8-23 1130 | 20230808 | 1130 | 22.5 | Surface Water
8-8-23 1230 | 20230808 | 1230 | 22.5 | Surface Water
8-8-23 1330 | 20230808 | 1330 | 22.5 | Surface Water
8-8-23 1430 | 20230808 | 1430 | 22.5 | Surface Water
8-8-23 1530 | 20230808 | 1530 | 22.5 | Surface Water
8-8-23 1630 | 20230808 | 1630 | 22.5 | Surface Water
8-8-23 1730 | 20230808 | 1730 | 22.5 | Surface Water
Notes:
Radium fibers fluffed before use
Groundwater samples sat with radium fibers for at least 1/2 hour, but often over an hour.
Groundwater collected from wells 1m deep with screening the entire 1m
Surface water samples collected at GCReW flume with peri-pump.
After sampling, fibers squeezed out and put in plastic bag and shipped next day to ODU
Bags have white labels, but IDs are also written on the back of the bag in sharpie

## 20230816
Project: | GCReW Flume Tidal Survey
Sampler: | Stephanie J. Wilson
Location: | GCReW, Edgewater, MD
# of Samples: | 21
Sample ID | Date | Time | Volume (L) | Groundwater / Surface Water
GW-1 | 20230815 | 1130 | 3.8 | Groundwater
GW-2 | 20230815 | 1110 | 3.8 | Groundwater
GW-3 | 20230815 | 1050 | 3.8 | Groundwater
GW-4 | 20230815 | 1030 | 3.8 | Groundwater
GW-5 | 20230815 | 1011 | 3.8 | Groundwater
GW-6 | 20230815 | 944 | 2.5 | Groundwater
8-16-23 0530 | 20230816 | 530 | 22.5 | Surface Water
8-16-23 0630 | 20230816 | 630 | 22.5 | Surface Water
8-16-23 0730 | 20230816 | 730 | 22.5 | Surface Water
8-16-23 0830 | 20230816 | 830 | 22.5 | Surface Water
8-16-23 0930 | 20230816 | 930 | 22.5 | Surface Water
8-16-23 1030 | 20230816 | 1030 | 22.5 | Surface Water
8-16-23 1130 | 20230816 | 1130 | 22.5 | Surface Water
8-16-23 1230 | 20230816 | 1230 | 22.5 | Surface Water
8-16-23 1330 | 20230816 | 1330 | 22.5 | Surface Water
8-16-23 1430 | 20230816 | 1430 | 22.5 | Surface Water
8-16-23 1530 | 20230816 | 1530 | 22.5 | Surface Water
8-16-23 1630 | 20230816 | 1630 | 22.5 | Surface Water
8-16-23 1730 | 20230816 | 1730 | 22.5 | Surface Water
8-16-23 1100 GW-T1 NW5 | 20230816 | 1100 | 3.8 | TEMPEST Deep Groundwater
8-16-23 1200 GW-T1 NW1 | 20230816 | 1200 | 2.25 | TEMPEST Deep Groundwater
Notes:
Radium fibers fluffed before use
Groundwater samples sat with radium fibers for at least 1/2 hour, but often over an hour.
Groundwater collected from wells 1m deep with screening the entire 1m
Surface water samples collected at GCReW flume with peri-pump.
After sampling, fibers squeezed out and put in plastic bag and shipped next day to ODU
Bags have white labels, but IDs are also written on the back of the bag in sharpie
TEMPEST Wells collected with hand pump, deep wells

## 20240208
Project: | GCReW Flume Tidal Survey
Sampler: | Stephanie J. Wilson
Location: | GCReW, Edgewater, MD
# of Samples: | 20
Sample ID | Date | Time | Volume (L) | Groundwater / Surface Water
02-08-24 0900 | 20230208 | 900 | 22.5 | Surface Water
02-08-24 1000 | 20230208 | 1000 | 22.5 | Surface Water
02-08-24 1100 | 20230208 | 1100 | 22.5 | Surface Water
02-08-24 1200 | 20230208 | 1200 | 22.5 | Surface Water
02-08-24 1300 | 20230208 | 1300 | 22.5 | Surface Water
02-08-24 1400 | 20230208 | 1400 | 22.5 | Surface Water
02-08-24 1500 | 20230208 | 1500 | 22.5 | Surface Water
02-08-24 1600 | 20230208 | 1600 | 22.5 | Surface Water
02-08-24 1700 | 20230208 | 1700 | 22.5 | Surface Water
02-08-24 1800 | 20230208 | 1800 | 22.5 | Surface Water
02-08-24 1900 | 20230208 | 1900 | 22.5 | Surface Water
02-08-24 2000 | 20230208 | 2000 | 22.5 | Surface Water
02-08-24 2100 | 20230208 | 2100 | 22.5 | Groundwater
GW-1 | 20230208 | 1245 | 1.75 | Groundwater
GW-2 | 20230208 | 1345 | 3.8 | Groundwater
GW-3 | 20230208 | 1445 | 3.8 | Groundwater
GW-4 | 20230208 | 1545 | 3.8 | Groundwater
GW-5 | 20230208 | 1645 | 3.8 | Groundwater
TMP-FW-1 | 20230209 | 1215 | 3.8 | TEMPEST Deep Groundwater
TMP-FW-2 | 20230209 | 1245 | 3.8 | TEMPEST Deep Groundwater
Notes:
Radium fibers fluffed before use
Groundwater samples sat with radium fibers for at least 1/2 hour, but often over an hour.
Groundwater collected from wells 1m deep with screening the entire 1m
Surface water samples collected at GCReW flume with peri-pump.
After sampling, fibers squeezed out and put in plastic bag and shipped next day to ODU
Bags have white labels, but IDs are also written on the back of the bag in sharpie
TEMPEST Wells collected with peri pump, deep wells

## 20240215
Project: | GCReW Flume Tidal Survey
Sampler: | Stephanie J. Wilson
Location: | GCReW, Edgewater, MD
# of Samples: | 19
Sample ID | Date | Time | Volume (L) | Groundwater / Surface Water
02-15-24 0800 | 20230215 | 800 | 22.5 | Surface Water
02-15-24 0900 | 20230215 | 900 | 22.5 | Surface Water
02-15-24 1000 | 20230215 | 1000 | 22.5 | Surface Water
02-15-24 1100 | 20230215 | 1100 | 22.5 | Surface Water
02-15-24 1200 | 20230215 | 1200 | 22.5 | Surface Water
02-15-24 1300 | 20230215 | 1300 | 22.5 | Surface Water
02-15-24 1400 | 20230215 | 1400 | 22.5 | Surface Water
02-15-24 1500 | 20230215 | 1500 | 22.5 | Surface Water
02-15-24 1600 | 20230215 | 1600 | 22.5 | Surface Water
02-15-24 1700 | 20230215 | 1700 | 22.5 | Surface Water
02-15-24 1800 | 20230215 | 1800 | 22.5 | Surface Water
02-15-24 1900 | 20230215 | 1900 | 22.5 | Surface Water
GW-1 | 20230215 | 1245 | 1.225 | Groundwater
GW-2 | 20230215 | 1345 | 3.8 | Groundwater
GW-4 | 20230215 | 1445 | 3.8 | Groundwater
GW-6 | 20230215 | 1545 | 3.8 | Groundwater
TMP-FW-1 | 20230216 | 1215 | 3.8 | TEMPEST Deep Groundwater
TMP-FW-2 | 20230216 | 1245 | 3.8 | TEMPEST Deep Groundwater
GCW-TR-Well | 20230216 | 1245 | 0.9 | GCReW Transition Groundwater
Notes:
Radium fibers fluffed before use
Groundwater samples sat with radium fibers for at least 1/2 hour, but often over an hour.
Groundwater collected from wells 1m deep with screening the entire 1m
Surface water samples collected at GCReW flume with peri-pump.
After sampling, fibers squeezed out and put in plastic bag and shipped next day to ODU
Bags have white labels, but IDs are also written on the back of the bag in sharpie
GCW-TR-Well is our gw monitoring well, 1-m deep screen 1m, not high priority was trying it
TEMPEST Wells collected with peri pump, deep wells

## 20240215pnnl
Project: | GCReW Flume Tidal Survey
Sampler: | Stephanie J. Wilson
Location: | GCReW, Edgewater, MD
# of Samples: | 19
Sample ID | Date | Time | Groundwater / Surface Water
02-15-24 0800 | 20230215 | 800 | Surface Water
02-15-24 0900 | 20230215 | 900 | Surface Water
02-15-24 1000 | 20230215 | 1000 | Surface Water
02-15-24 1100 | 20230215 | 1100 | Surface Water
02-15-24 1200 | 20230215 | 1200 | Surface Water
02-15-24 1300 | 20230215 | 1300 | Surface Water
02-15-24 1400 | 20230215 | 1400 | Surface Water
02-15-24 1500 | 20230215 | 1500 | Surface Water
02-15-24 1600 | 20230215 | 1600 | Surface Water
02-15-24 1700 | 20230215 | 1700 | Surface Water
02-15-24 1800 | 20230215 | 1800 | Surface Water
02-15-24 1900 | 20230215 | 1900 | Surface Water
GW-1 | 20230215 | 845 | Marsh Groundwater
GW-2 | 20230215 | 945 | Marsh Groundwater
GW-4 | 20230215 | 1045 | Marsh Groundwater
GW-6 | 20230215 | 1145 | Marsh Groundwater
TMP-FW-1 | 20230216 | 845 | TEMPEST Deep Groundwater
TMP-FW-2 | 20230216 | 1000 | TEMPEST Deep Groundwater
TMP-F-S-1 | 20230216 | 1015 | TEMPEST Deep Groundwater
Notes:
Filtered with 0.45 um sryinge filters
Roughly 140-200 mL per sample
Kept on ice until shipped, shipped on blue ice